## Sorcerer_Dreamdisk_1.1_BoM
Mouser No | Mfr. No | Manufacturer | PCB Layout | Description | Order Qty.
810-FG14X7R1H224KNT0 | FG14X7R1H224KNT00 | TDK | C5 | Multilayer Ceramic Capacitors MLCC - Leaded RAD 50V 0.22uF X7R 10% LS:2.5mm | 1
594-K104K10X7RF53H5 | K104K10X7RF53H5 | Vishay | C6-C21 | Multilayer Ceramic Capacitors MLCC - Leaded 0.1uF 50V 10% X7R 5mm LS | 16
603-MFR-25FBF52-4K7 | MFR-25FBF52-4K7 | YAGEO | R11 | Metal Film Resistors - Through Hole 4.7K OHM 1/4W 1% | 1
603-MFR-25FRF52-470R | MFR-25FRF52-470R | YAGEO | R8, R9 | Metal Film Resistors - Through Hole 470 OHM 1/4W 1% | 2
603-MFR-25FRE52-1K | MFR-25FRE52-1K | YAGEO | R1, R7 | Metal Film Resistors - Through Hole 1Kohm 1% 1/4W Metal Film Resistor | 2
603-MFR-25FRF5210K | MFR-25FRF52-10K | YAGEO | R4 | Metal Film Resistors - Through Hole 10 kOhms 250 mW 1% 100 PPM / C | 1
652-4607X-1LF-4.7K | 4607X-101-472LF | Bourns | RN1 | Resistor Networks & Arrays 7pins 4.7Kohms Bussed | 1
595-SN74LS02N | SN74LS02N | Texas Instruments | U1 | Logic Gates Quad 2-Input | 1
595-SN74LS32N | SN74LS32N | Texas Instruments | U2 | Logic Gates Quad 2-Input | 1
595-SN74LS138N | SN74LS138N | Texas Instruments | U3 | Encoders, Decoders, Multiplexers & Demultiplexers Line Decoder | 1
595-SN74LS245N | SN74LS245N | Texas Instruments | U4 | Bus Transceivers Octal Bus | 1
595-SN74LS244N | SN74LS244N | Texas Instruments | U6 | Buffers & Line Drivers Tri-State Octal | 1
595-SN74LS00N | SN74LS00N | Texas Instruments | U7, U12 | Logic Gates Quad 2-In Pos NAND | 2
512-1N914TR | 1N914TR | onsemi | D1 | Diodes - General Purpose, Power, Switching Hi Conductance Fast | 1
649-67998-400HLF | 67998-400HLF | Amphenol | JP1 TEST | Headers & Wire Housings .100CC STR HEADER | 1
710-860020672005 | 860020672005 | Wurth Elektronik | C1 | Aluminium Electrolytic Capacitors - Radial Leaded WCAP-ATG5 1uF 50V 20% Radial | 1
710-860020472006 | 860020472006 | Wurth Elektronik | C2 | Aluminium Electrolytic Capacitors - Radial Leaded WCAP-ATG5 47uF 25V 20% Radial | 1
710-860010273009 | 860010273009 | Wurth Elektronik | C3 | Aluminium Electrolytic Capacitors - Radial Leaded WCAP-ATG8 220uF 10V 20% Radial | 1
595-SN74LS374N | SN74LS374N | Texas Instruments | U9 | Flip-Flops Octal | 1
595-SN74LS123N | SN74LS123N | Texas Instruments | U10, U11 | Monostable Multi-vibrator Dual Mono | 2
595-SN74LS367AN | SN74LS367AN | Texas Instruments | U13 | Buffers & Line Drivers Hex Bus Drivers With 3-State Outputs | 1
595-SN74LS06N | SN74LS06N | Texas Instruments | U14 | Buffers & Line Drivers Hex inverter Buffer/ Driver | 1
571-5103308-7 | 5103308-7 | TE Connectivity | X2 | Headers & Wire Housings 34P HEADER | 1
571-1-5103308-0 | 1-5103308-0 | TE Connectivity | X1 | Headers & Wire Housings 50P HEADER SP 15DP | 1
652-3306P-1-503 | 3306P-1-503 | Bourns | R2 | Trimmer Resistors - Through Hole 50K 25% 6mm Single Turn | 1
652-3296W-1-503ALF | 3296W-1-503ALF | Bourns | R5 | Trimmer Resistors - Through Hole 3/8" 50K ohms Sealed Vertical Adjust (25 turn multi turn) | 1
652-3306P-1-502 | 3306P-1-502 | Bourns | R6 | Trimmer Resistors - Through Hole 5K 25% 6mm Single Turn | 1
652-3306P-1-104 | 3306P-1-104 | Bourns | R3 | Trimmer Resistors - Through Hole 100K 25% 6mm Single Turn | 1
73-XT49S400-20 | XT9S20ANA4M | Vishay | Y1 | Crystals 4MHz 20pF | 1
474-PRT-10811 | PRT-10811 | SparkFun Electronics | J1 | SparkFun Accessories DC Barrel Jack Adapter - Breadboard Compatible | 1
595-SN74LS07N | SN74LS07N | Texas Instruments | U15 | Buffers & Line Drivers Hex W/ OC HV Out | 1
594-2222-808-32659 | BFC280832659 | Vishay | C4 (VCO ADJ) | Trimmer/Variable Capacitors TRIMMER CAPACITOR (5.5 pF to 65 pF) | 1
595-SN74LS93N | SN74LS93N | Texas Instruments | U8 | Counter ICs 4bit Binary | 1
571-1-2199299-5 | 1-2199299-5 | TE Connectivity | Various | IC & Component Sockets IC & Component Sockets 40P DIP SKT 600 CL LADDER | 1
571-1-2199298-3 | 1-2199298-3 | TE Connectivity | Various | IC & Component Sockets IC & Component Sockets 14P DIP SKT 300 CL LADDER | 7
571-1-2199298-4 | 1-2199298-4 | TE Connectivity | Various | IC & Component Sockets IC & Component Sockets 16P DIP SKT 300 CL LADDER | 4
571-1-2199298-6 | 1-2199298-6 | TE Connectivity | Various | IC & Component Sockets IC & Component Sockets 20P DIP SKT 300 CL LADDER | 3
WD2793 | N/A | N/A | U5 | Western Digital 2793 Floppy Disk Controller (EBAY Sellers) | 1
470PF DISC CERAMIC CAPACITOR |  |  | U8 | Install between PIN 14 (CLK A INPUT) and PIN 1 (GND) ON IC U8 (74LS93). This fixes the 2mhz clock circuit. | 1